## Sheet1
|  |  |  | Planned Timings |  | Actual |  | Test Results
No | Functional Testing |  | Test Types | Start | End | Start | End | Expected | Actual | Comments
1.1 | AXI Transaction Verification | Read transaction verification | AXI bus functional models
|  | Write transaction verification | AXI protocol checkers
AXI monitors
|  | Interconnectivity verification | Interconnect models
Connectivity checkers
1.2 | Embedded ECC Validation | Error injection | Error injection modules
|  | ECC detection | ECC checkers
|  | ECC correction | ECC correction modules
1.3 | HARQ Protocol Testing | Data transmission | HARQ protocol models
|  | Error injection | Error injection modules
|  | HARQ retransmission | Retransmission control modules
|  |  |  | Planned Timings |  | Actual |  | Test Results
| Performance Verification |  |  | Start | End | Start | End | Expected | Actual | Comments
2.1 | Bandwidth Testing | Data packet generation | Traffic generators (for varied traffic patterns)
|  | Data transmission | Throughput counters
|  | Throughput measurement | Performance monitors
|  | Congestion detection | Congestion monitors
|  | Congestion management | Congestion management modules
2.2 | Latency Testing | Data packet generation | Traffic generators (for specific packet sizes)
|  | Data transmission | Latency measurement modules
|  | Latency measurement | Performance monitors
|  |  |  | Planned Timings |  | Actual |  | Test Results
| Power Verification |  |  | Start | End | Start | End | Expected | Actual | Comments
3.1 | Dynamic Power Consumption Testing | Dynamic workload simulation | Dynamic workload generators
|  | Voltage and frequency scaling tests | DVFS controllers
Power estimation models
3.2 / Clock_gating | Clock gating Power Consumption Testing | Idle state power measurement | Power measurement IPs or modules
|  | Active state power measurement | Activity monitors
Power estimation models